## Sheet1
Function | File | Overview | Prototyped | Written | Tested | Finalized
void WIFI_USART_HANDLER(void) | wifi.c | Handler for incoming data from the WiFi. Should call process incoming byte wifi when a new byte arrives | 1 | 1 | 1 | 1 | 4 | 69.17%
void process_incoming_byte_wifi(uint8_t in_byte) | wifi.c | Stores every incoming byte (in byte) from the AMW136 in a buffer. | 1 | 1 | 1 | 1 | 4
void wifi_command_response_handler(uint32_t ul_id, uint32_t ul_mask) | wifi.c | Handler for command complete rising-edge interrupt from AMW136. When this is triggered, it is time to process the response of the AMW136. | 1 | 1 | 1 | 1 | 4
void process_data_wifi (void) | wifi.c | Processes the response of the AMW136, which should be stored in the buffer filled by process incoming byte wifi. This processing should be looking for certain responses that the AMW136 should give, such as start transfer when it is ready to receive the image. | 1 | 1 | 1 | 1 | 4
void wifi_web_setup_handler(uint32_t ul_id, uint32_t ul_mask) | wifi.c | Handler for button to initiate web setup of AMW136. Should set a flag indicating a request to initiate web setup | 1 | 1 | 1 | 1 | 4
void configure_usart_wifi(void) | wifi.c | Configuration of USART port used to communicate with the AMW136. | 1 | 1 | 1 | 1 | 4
void configure_wifi_comm_pin(void) | wifi.c | Configuration of command complete rising-edge interrupt. | 1 | 1 | 1 | 1 | 4
void configure_wifi_web_setup_pin(void) | wifi.c | Configuration of button interrupt to initiate web setup. | 1 | 1 | 1 | 1 | 4
void write_wifi_command(char* comm, uint8_t cnt) | wifi.c | Writes a command (comm) to the AMW136, and waits either for an acknowledgment or a timeout. The timeout can be created by setting the global variable counts to zero, which will automatically increment every second, and waiting while counts < cnt. | 1 | 1 | 1 | 1 | 4
void resetWifi(void) | wifi.c | Simple function to reset the wifi | 1 | 1 | 1 | 1 | 4
void writeWifiConfigurationCommands(void) | wifi.c | Write all wifi chip setup commands | 1 | 1 | 1 | 1 | 4
void waitForWifiNetworkConnect(void) | wifi.c | Don't do anything until the wifi chip has connected to the network | 1 | 1 | 1 | 1 | 4
uint8_t checkGoFile(void) | wifi.c | Check whether the go file exists, and its contents | 1 | 1 | 1 | 0 | 3
void loadHexFile(void) | wifi.c | Load the hex file into memory | 1 | 0 | 0 | 0 | 1
|  | Translate from hex file to SWD commands | 0 | 0 | 0 | 0 | 0
|  | Generate the SWD Request | 0 | 0 | 0 | 0 | 0
void setupSWDPins(void) | ProgrammerInterface.c | Setup Pins | 1 | 1 | 0 | 0 | 2
void configSWDPinsInput(void) | ProgrammerInterface.c | Configure SWD pins to be inputs | 1 | 1 | 0 | 0 | 2
void configSWDPinsOutput(void) | ProgrammerInterface.c | Configure SWD pins to be outputs | 1 | 1 | 0 | 0 | 2
void Clear_Target(void) | ProgrammerInterface.c | Clear the target device | 1 | 1 | 1 | 0 | 3
void SWD_Start(void ) | ProgrammerInterface.c | Perform all start configurations for SWD | 1 | 1 | 0 | 0 | 2
void SWD_Program(void ) | ProgrammerInterface.c | Program the hex file | 1 | 0 | 0 | 0 | 1
void SWD_Cleanup(void ) | ProgrammerInterface.c | Perform all end configurations for SWD | 1 | 0 | 0 | 0 | 1
uint32_t SWD_Comm(uint8_t command, uint32_t data) | ProgrammerInterface.c | Generic function to perform an SWD message | 1 | 1 | 0 | 0 | 2
void SWD_bitOut(Bool outBit) | ProgrammerInterface.c | Bitbang: Write Bit over SWD | 1 | 1 | 0 | 0 | 2
Bool SWD_bitIn(void ) | ProgrammerInterface.c | Bitbang: Read Bit over SWD | 1 | 1 | 0 | 0 | 2
void SWD_bitTurn(void) | ProgrammerInterface.c | Bitbang: Turnaround Bit | 1 | 1 | 0 | 0 | 2
Bool ithBitLevel(uint8_t checkByte, uint8_t ii) | ProgrammerInterface.c | Return the level of the ith bit of a given byte | 1 | 1 | 0 | 0 | 2
void SWD_sendRequest(uint8_t requestByte) | ProgrammerInterface.c | Bitbang: SWD Request | 1 | 1 | 0 | 0 | 2
void SWD_AckGet(void) | ProgrammerInterface.c | Bitbang: SWD Ack Read | 1 | 1 | 0 | 0 | 2
void SWD_DataWrite(uint32_t dataToSend) | ProgrammerInterface.c | Bitbang: Write Data | 1 | 1 | 0 | 0 | 2
uint32_t SWD_DataRead(void) | ProgrammerInterface.c | Bitbang: Read Data | 1 | 1 | 0 | 0 | 2